## BOM_Board1_PCB1_2026-06-04
No. | Quantity | Comment | Designator | Footprint | Value | Manufacturer Part | Manufacturer | Supplier Part | Supplier | Category | Primary Category | LCSC Price | LCSC Stock | JLCPCB Stock | JLCPCB Price | Layer | Mounting Style | Pin Count | Add into BOM | Convert to PCB | 3D Model Title | Device | Name | Unique ID | Brand | Belt length
1 | 1 | 1PinHeader | 1PinHeader | 1PinHeader | [5 empty] | Symbols Padronizados: | Symbols Padronizados | 0.0183 |  |  |  | T | DIP | 1 | yes |  |  | 1PinHeader |  | gge247
2 | 13 | 100nF | C1,C2,C4,C6,C7,C8,C18,C32,C35,C36,C37,C38,C42 | C0603 | 100nF | CL10B104KB8NNNC | SAMSUNG(三星) | C1591 | LCSC | Capacitors:Multilayer Ceramic Capacitors MLCC - SMD/SMT | Capacitors |  |  | 1077047 | 0.001 | T | SMT | 2 | yes |  | C0603_L1.6-W0.8-H0.8 | CL10B104KB8NNNC | 100nF | gge153,gge154,gge159,gge161,gge162,gge170,gge171,gge203,gge219,gge220,gge221,gge222,gge231
3 | 4 | 10uF | C3,C5,C9,C10 | C0805 | 10uF |  |  |  |  | Capacitors:Multilayer Ceramic Capacitors MLCC - SMD/SMT | Capacitors | 0.0183 |  |  |  | T | SMT | 2 | yes |  | C0805_L2.0-W1.3-H1.3 | CAP_0805 | 10uF | gge149,gge150,gge151,gge152
4 | 4 | 22uF | C11,C12,C14,C16 | C0805 | 22uF | CL21A226MAYNNNE | SAMSUNG(三星) | C602037 | LCSC | Capacitors:Multilayer Ceramic Capacitors MLCC - SMD/SMT | Capacitors |  |  | 1952 | 0.015 | T | SMT | 2 | yes |  | C0805_L2.0-W1.3-H1.3 | CL21A226MAYNNNE | 22uF | gge163,gge164,gge165,gge167
5 | 1 | 4.7uF | C13 | C0603 | 4.7uF |  |  |  |  | Capacitors:Multilayer Ceramic Capacitors MLCC - SMD/SMT | Capacitors | 0.0183 |  |  |  | T | SMT | 2 | yes |  | C0603_L1.6-W0.8-H0.8 | CAP_0603 | 4.7uF | gge243_1
6 | 1 | 470nF | C15 | C0603 | 470nF |  |  |  |  | Capacitors:Multilayer Ceramic Capacitors MLCC - SMD/SMT | Capacitors | 0.0183 |  |  |  | T | SMT | 2 | yes |  | C0603_L1.6-W0.8-H0.8 | CAP_0603 | 470nF | gge243
7 | 1 | 22nF | C17 | C0603 | 22nF |  |  |  |  | Capacitors:Multilayer Ceramic Capacitors MLCC - SMD/SMT | Capacitors | 0.0183 |  |  |  | T | SMT | 2 | yes |  | C0603_L1.6-W0.8-H0.8 | CAP_0603 | 22nF | gge158
8 | 5 | 22uF | C19,C20,C21,C22,C24 | C0805 | 22uF | CL21A226MAYNNNE | SAMSUNG(三星) | C602037 | LCSC | Capacitors:Multilayer Ceramic Capacitors MLCC - SMD/SMT | Capacitors |  |  | 1952 | 0.015 | B | SMT | 2 | yes |  | C0805_L2.0-W1.3-H1.3 | CL21A226MAYNNNE | 22uF | gge179,gge180,gge189,gge193,gge197
9 | 2 | 100nF | C23,C43 | C0603 | 100nF | CL10B104KB8NNNC | SAMSUNG(三星) | C1591 | LCSC | Capacitors:Multilayer Ceramic Capacitors MLCC - SMD/SMT | Capacitors |  |  | 1077047 | 0.001 | B | SMT | 2 | yes |  | C0603_L1.6-W0.8-H0.8 | CL10B104KB8NNNC | 100nF | gge192,gge200
10 | 9 | 1uF | C25,C26,C28,C29,C33,C34,C39,C40,C41 | C0603 | 1uF | CL10A105KA8NNNC | SAMSUNG(三星) | C5673 | LCSC | Capacitors:Multilayer Ceramic Capacitors MLCC - SMD/SMT | Capacitors |  |  | 6350 | 0.0014 | T | SMT | 2 | yes |  | C0603_L1.6-W0.8-H0.8 | CL10A105KA8NNNC | 1uF | gge205,gge206,gge208,gge210,gge212,gge213,gge215,gge216,gge217
11 | 1 | 10nF | C27 | C0603 | 10nF |  |  |  |  | Capacitors:Multilayer Ceramic Capacitors MLCC - SMD/SMT | Capacitors | 0.0183 |  |  |  | B | SMT | 2 | yes |  | C0603_L1.6-W0.8-H0.8 | CAP_0603 | 10nF | gge227
12 | 1 | 330uF | C30 | CAP-SMD_BD8.0-L8.3-W8.3-FD | 330uF | EMK1EM331FB0D00R | AISHI(艾华集团) | C5289732 | LCSC | Capacitors:Aluminum Electrolytic Capacitors - SMD | Capacitors |  |  | 159 | 0.0179 | T | SMT | 2 | yes |  | CAP-SMD_BD8.0-L8.3-W8.3-FD | EMK1EM331FB0D00R | 330uF | gge218
13 | 1 | 47uF | C31 | CAP-SMD_BD6.3-L6.6-W6.6-LS7.8-FD | 47uF | EEV476M035S9GAA | KEMET(基美) | C3829743 | LCSC | Capacitors:Aluminum Electrolytic Capacitors - SMD | Capacitors |  |  | 85 | 0.0349 | T | SMT | 2 | yes |  | CAP-SMD_BD6.3-L6.6-W6.6-LS7.8-FD | EEV476M035S9GAA | 47uF | gge214
14 | 2 | 100nF | C44,C45 | C0603 |  | 0603F104Z500CT | Walsin(华新科) | C83060 | LCSC |  |  |  |  | 0 | 0.003 | T | SMT | 2 | yes |  |  | 100nF | 100nF | gged6dc231d1b0ccea6,gged6dc231d1b0ccea6_1
15 | 1 | 100nF | C46 | C0402 | 100nF | FN15B104K250PNG | PSA(信昌电陶) | C394158 | LCSC | Capacitors:Multilayer Ceramic Capacitors MLCC - SMD/SMT | Capacitors |  |  | 6793 | 0.0004 | T | SMT | 2 | yes |  | C0402_L1.0-W0.5-H0.5 | FN15B104K250PNG | 100nF | gge250
16 | 2 | 22pF | C47,C48 | C0603 | 22pF | 0603N220G500CT | Walsin(华新科) | C388039 | LCSC | Capacitors:Multilayer Ceramic Capacitors MLCC - SMD/SMT | Capacitors |  |  | 655 | 0.0013 | T | SMT | 2 | yes |  | C0603_L1.6-W0.8-H0.8 | 0603N220G500CT | 22pF | gge253,gge254
17 | 1 | 100nF | C49 | C0201 | 100nF | FN03B104K160PLG | PSA(信昌电陶) | C525189 | LCSC | Capacitors:Multilayer Ceramic Capacitors MLCC - SMD/SMT | Capacitors |  |  | 847 | 0.0003 | T | SMT | 2 | yes |  | C0201_L0.6-W0.3-H0.3 | FN03B104K160PLG | 100nF | gge262
18 | 1 | 100nF | C51 | C0805 | 100nF | CC0805KRX7R9BB104 | YAGEO(国巨) | C49678 | LCSC | Capacitors:Multilayer Ceramic Capacitors MLCC - SMD/SMT | Capacitors |  |  | 8667805 | 0.0014 | B | SMT | 2 | yes |  | C0805_L2.0-W1.3-H1.3 | CC0805KRX7R9BB104 | 100nF | gge264
19 | 2 | XT30U-M | CN1,CN2 | CONN-TH_XT30U-M |  | XT30U-M | AMASS(艾迈斯) | C99101 | LCSC | Industrial control electrical:plug | Industrial control electrical |  |  | 54944 | 0.0344 | T | DIP | 2 | yes |  | CONN-TH_XT30U-M | XT30U-M | XT30U-M | gge137,gge137_1 | 艾迈斯 | -
20 | 5 | WAFER-PH2.0-4PLB | CN3,CN4,CN5,CN6,CN10 | CONN-SMD_4P-P2.00_WAFER-200L-4A |  | WAFER-PH2.0-4PLB | XUNPU(讯普) | C3029433 | LCSC | Connectors:Wire To Board Connector | Connectors |  |  | 17720 | 0.0158 | T | SMT | 6 | yes |  | CONN-SMD_4P-P2.00_WAFER-200L-4A | WAFER-PH2.0-4PLB | WAFER-PH2.0-4PLB | gge78_1,gge78_2,gge78_3,gge78_4,gge261
21 | 1 | 98424-G52-06ALF | CN7 | CONN-SMD_98424-G52-06ALF |  | 98424-G52-06ALF | Amphenol | C180222 | LCSC | Connectors:Wire To Board Connector | Connectors |  |  | 832 | 0.1057 | T | SMT | 6 | yes |  | CONN-SMD_L8.0-W6.1-H6.2-P2.0-2x3P | 98424-G52-06ALF | 98424-G52-06ALF | gge244
22 | 1 | 0154001.DR | F1 | FUSE-SMD_L9.8-W5.1 |  | 0154001.DR | Littelfuse(美国力特) | C206908 | LCSC | Circuit Protection:Disposable fuses | Circuit Protection |  |  | 2365 | 0.2505 | T | SMT | 2 | yes |  | FUSE-SMD_L10.0-W5.0-H3.8 | 0154001.DR | 0154001.DR | gge4
23 | 1 | MPZ2012S221ATD25 | L1 | L0805 |  | MPZ2012S221ATD25 | TDK | C307778 | LCSC | Filters:Ferrite Beads | Filters |  |  | 75778 | 0.006 | T | SMT | 2 | yes |  | R0805_L2.0-W1.3-H0.6 | MPZ2012S221ATD25 | MPZ2012S221ATD25 | gge166
24 | 1 | ME3220-472MLC | L2 | IND-SMD_L3.2-W2.8 |  | ME3220-472MLC | Coilcraft(线艺) | C19276064 | LCSC | Inductors, Coils, Chokes:Power Inductors | Inductors, Coils, Chokes |  |  | 0 | 0.1544 | B | SMT | 2 | yes |  |  | ME3220-332MLC | ME3220-472MLC | gge187
25 | 3 | LED_0603-R | LED1,LED2,LED3 | LED0603-R-RD | [5 empty] | Optocoupler/LED/Digital Tube/Photoelectric Device:Light Emitting Diodes (LED) | Optocoupler/LED/Digital Tube/Photoelectric Device | 0.0183 |  |  |  | T | SMT | 2 | yes |  | LED0603-R-RD | LED_0603-R |  | gge181,gge184,gge195
26 | 1 | 150066M153000 | LED4 | 150066M153000 | [7 empty] | 0.0183 |  |  |  | T | SMT | 4 | yes |  |  | 150066M153000 | 150066M153000 | gge5cda8d9033f7c28f
27 | 2 | M3 Screw | MH1,MH2 | MOUNTINGHOLE-M3 |  | M3 Screw | [5 empty] | 0.0183 |  |  |  | T | SMT | 0 | yes |  |  | M3 Screw | M3 Screw | gge18f16b016255e95a,gge18f16b016255e95a_1
28 | 2 | XT30(2+2)PB-M.G.B | PowerConnector1,PowerConnector2 | CONN-TH_XT30PB-M |  | XT30(2+2)PB-M.G.B | AMASS(艾迈斯) | C19268029 | LCSC | Industrial control electrical:plug | Industrial control electrical |  |  | 27349 | 0.0642 | T | DIP | 4 | yes |  | CONN-TH_XT30PB-M | XT30(2+2)PB-M.G.B | XT30(2+2)PB-M.G.B | gge2,gge2_1
29 | 1 | 120k | R1 | R0603 | 120k |  |  |  |  | Resistors:Chip Resistor - Surface Mount | Resistors | 0.0183 |  |  |  | T | SMT | 2 | yes |  | R0603 | Res_0603 | 120k | MCWR06X2703FTL
30 | 4 | 100k | R2,R3,R5,R10 | R0603 | 100k |  |  |  |  | Resistors:Chip Resistor - Surface Mount | Resistors | 0.0183 |  |  |  | T | SMT | 2 | yes |  | R0603 | Res_0603 | 100k | gge176,MCMR06X1003FTL,MCMR06X1003FTL_1,MCMR06X1003FTL_2
31 | 1 | 110k | R4 | R0603 | 110k |  |  |  |  | Resistors:Chip Resistor - Surface Mount | Resistors | 0.0183 |  |  |  | T | SMT | 2 | yes |  | R0603 | Res_0603 | 110k | gge168
32 | 1 | 5.1k | R6 | R0603 | 5.1k |  |  |  |  | Resistors:Chip Resistor - Surface Mount | Resistors | 0.0183 |  |  |  | T | SMT | 2 | yes |  | R0603 | Res_0603 | 5.1k | gge157
33 | 2 | 10K | R7,R12 | R0603 | 10K |  |  |  |  | Resistors:Chip Resistor - Surface Mount | Resistors | 0.0183 |  |  |  | T | SMT | 2 | yes |  | R0603 | Res_0603 | 10K | gge169,gge177
34 | 1 | 4.7k | R8 | R0603 | 4.7k |  |  |  |  | Resistors:Chip Resistor - Surface Mount | Resistors | 0.0183 |  |  |  | B | SMT | 2 | yes |  | R0603 | Res_0603 | 4.7k | gge185
35 | 1 | 143k | R9 | R0603 | 143k |  |  |  |  | Resistors:Chip Resistor - Surface Mount | Resistors | 0.0183 |  |  |  | T | SMT | 2 | yes |  | R0603 | Res_0603 | 143k | gge160
36 | 1 | 53k | R11 | R0603 | 53k |  |  |  |  | Resistors:Chip Resistor - Surface Mount | Resistors | 0.0183 |  |  |  | B | SMT | 2 | yes |  | R0603 | Res_0603 | 53k | gge190
37 | 1 | 1k | R13 | R0603 | 1k |  |  |  |  | Resistors:Chip Resistor - Surface Mount | Resistors | 0.0183 |  |  |  | B | SMT | 2 | yes |  | R0603 | Res_0603 | 1k | gge182
38 | 1 | 2k | R14 | R0603 | 2k |  |  |  |  | Resistors:Chip Resistor - Surface Mount | Resistors | 0.0183 |  |  |  | B | SMT | 2 | yes |  | R0603 | Res_0603 | 2k | gge196
39 | 1 | 10K | R15 | R0603 | 10K |  |  |  |  | Resistors:Chip Resistor - Surface Mount | Resistors | 0.0183 |  |  |  | B | SMT | 2 | yes |  | R0603 | Res_0603 | 10K | gge191
40 | 4 | 5R | R16,R17,R21,R22 | R0603 | 5R |  |  |  |  | Resistors:Chip Resistor - Surface Mount | Resistors | 0.0183 |  |  |  | T | SMT | 2 | yes |  | R0603 | Res_0603 | 5R | gge204,gge207,gge209,gge211
41 | 1 | 3R3 | R18 | R0603 | 3R3 |  |  |  |  | Resistors:Chip Resistor - Surface Mount | Resistors | 0.0183 |  |  |  | B | SMT | 2 | yes |  | R0603 | Res_0603 | 3R3 | gge228
42 | 1 | 24K | R19 | R0603 | 24K |  |  |  |  | Resistors:Chip Resistor - Surface Mount | Resistors | 0.0183 |  |  |  | T | SMT | 2 | yes |  | R0603 | Res_0603 | 24K | gge202
43 | 1 | 1R | R20 | R0603 | 1R |  |  |  |  | Resistors:Chip Resistor - Surface Mount | Resistors | 0.0183 |  |  |  | T | SMT | 2 | yes |  | R0603 | Res_0603 | 1R | gge201
44 | 4 | 4k7 | R23,R24,R25,R26 | R0603 | 4k7 |  |  |  |  | Resistors:Chip Resistor - Surface Mount | Resistors | 0.0183 |  |  |  | T | SMT | 2 | yes |  | R0603 | Res_0603 | 4k7 | gge237,gge238,gge239,gge240
45 | 2 | 0R | R27,R28 | R0603 | 0R |  |  |  |  | Resistors:Chip Resistor - Surface Mount | Resistors | 0.0183 |  |  |  | T | SMT | 2 | yes |  | R0603 | Res_0603 | 0R | gge235_1,gge236_1
46 | 3 | 1kΩ | R29,R30,R31 | R0603 | 1kΩ | RT0603BRD071KL | YAGEO(国巨) | C110776 | LCSC | Resistors:Chip Resistor - Surface Mount | Resistors |  |  | 250303 | 0.0034 | T | SMT | 2 | yes |  | R0603 | RT0603BRD071KL | 1kΩ | gge110_1,gge110_2,gge110_3
47 | 1 | 10kΩ | R32 | R0603 | 10kΩ | 0603WAF1002T5E | UNI-ROYAL(厚声) | C25804 | LCSC | Resistors:Chip Resistor - Surface Mount | Resistors |  |  | 7628883 | 0.0005 | T | SMT | 2 | yes |  | R0603 | 0603WAF1002T5E | 10kΩ | gge251
48 | 1 | 120Ω | R33 | R0402 | 120Ω | 0402WGF1200TCE | UNI-ROYAL(厚声) | C25079 | LCSC | Resistors:Chip Resistor - Surface Mount | Resistors |  |  | 551149 | 0.0002 | T | SMT | 2 | yes |  | R0402_L1.0-W0.5-H0.4 | 0402WGF1200TCE | 120Ω | gge263
49 | 1 | 2.2kΩ | R34 | R0402 | 2.2kΩ | RMC04022.2K1%N | Tyohm(幸亚电阻) | C325418 | LCSC | Resistors:Chip Resistor - Surface Mount | Resistors |  |  | 1186 | 0.0005 | T | SMT | 2 | yes |  | R0402_L1.0-W0.5-H0.4 | RMC04022.2K1%N | 2.2kΩ | gge256
50 | 1 | 3.3kΩ | R35 | R0603 | 3.3kΩ | RMC06033.3K1%N | Tyohm(幸亚电阻) | C269710 | LCSC | Resistors:Chip Resistor - Surface Mount | Resistors |  |  | 3955 | 0.0006 | T | SMT | 2 | yes |  | R0603 | RMC06033.3K1%N | 3.3kΩ | gge257
51 | 3 | Test-Point | TP_3V1,TP_5V,TP_12V | Test-Point-0.5mm | [7 empty] | 0.0183 |  |  |  | T | SMT | 1 | yes |  |  | Test-Point |  | gge172,gge183,gge194
52 | 1 | LT8350RV#PBF | U1 | LQFN-32_L6.0-W4.0-P0.50-BL-EP_LT8350RV |  | LT8350RV#PBF | ADI(亚德诺) | C5367366 | LCSC | Power Management (PMIC):DC-DC Converters | Power Management (PMIC) |  |  | 1 | 1.8268 | T | SMT | 36 | yes |  | LQFN-32_L6.0-W4.0-P0.50-BL-EP_LT8350RV | LT8350RV#PBF_C5367366 | LT8350RV#PBF | gge146
53 | 1 | 6.8uH | U2 | IND-SMD_L6.6-W6.4 | 6.8uH | XAL6060-682MEC | Coilcraft(线艺) | C5355913 | LCSC | Inductors, Coils, Chokes:Power Inductors | Inductors, Coils, Chokes |  |  | 3011 | 0.6307 | T | SMT | 2 | yes |  | IND-SMD_L6.6-W6.4-H2.9 | XAL6060-682MEC | 6.8uH | gge147
54 | 1 | BD33HC0VEFJ-ME2 | U3 | HTSOP-J8_L4.9-W3.9-P1.27-LS6.0-BL-EP |  | BD33HC0VEFJ-ME2 | ROHM(罗姆) | C22202420 | LCSC | Power Management (PMIC):Voltage Regulators - Linear, Low Drop Out (LDO) Regulators | Power Management (PMIC) |  |  | 0 | 0.078 | B | SMT | 9 | yes |  | HTSOP-J8_L4.9-W3.9-H1.0-P1.27-LS6.0-BL-EP | BD33HC0VEFJ-ME2 | BD33HC0VEFJ-ME2 | gge178
55 | 1 | AP62200Z6-7 | U4 | SOT-563_L1.6-W1.2-P0.50-LS1.6-BL |  | AP62200Z6-7 | DIODES(美台) | C2158024 | LCSC | Power Management (PMIC):DC-DC Converters | Power Management (PMIC) |  |  | 1947 | 0.0296 | B | SMT | 6 | yes |  | SOT-563-6P_L1.6-W1.2-H0.6-LS1.6-P0.50 | AP62200Z6-7 | AP62200Z6-7 | gge186
56 | 2 | ECA1HM471B | U5,U6 | CAPPRD500W65D1000H2200 | [7 empty] | 0.0183 |  |  |  | T | DIP | 2 | yes |  |  | ECA1HM471B | ECA1HM471B | gge233,gge234
57 | 1 | DRV8412DDWR | U7 | HTSSOP-44_L14.0-W6.1-P0.64-LS8.1-BL-EP |  | DRV8412DDWR | TI(德州仪器) | C79852 | LCSC | Motor Driver ICs:Stepper Motor Driver | Motor Driver ICs |  |  | 1867 | 0.8875 | T | SMT | 45 | yes |  | HTSSOP-44_L14.0-W6.1-H1.2-LS8.2-P0.64 | DRV8412DDWR | DRV8412DDWR | gge198
58 | 1 | ACS722LLCTR-10AB-T | U8 | SOIC-8_L4.9-W3.9-P1.27-LS6.0-BL |  | ACS722LLCTR-10AB-T | ALLEGRO(美国埃戈罗) | C459316 | LCSC | Magnetic Sensors:Current Sensors | Magnetic Sensors |  |  | 300 | 0.5787 | T | SMT | 8 | yes |  | SOIC-8_L4.9-W3.9-H1.7-LS6.0-P1.27 | ACS722LLCTR-10AB-T | ACS722LLCTR-10AB-T | gge230
59 | 1 | ACS722LLCTR-10AB-T | U9 | SOIC-8_L4.9-W3.9-P1.27-LS6.0-BL |  | ACS722LLCTR-10AB-T | ALLEGRO(美国埃戈罗) | C459316 | LCSC | Magnetic Sensors:Current Sensors | Magnetic Sensors |  |  | 300 | 0.5787 | B | SMT | 8 | yes |  | SOIC-8_L4.9-W3.9-H1.7-LS6.0-P1.27 | ACS722LLCTR-10AB-T | ACS722LLCTR-10AB-T | gge199
60 | 1 | BM03B-SRSS-TB(LF)(SN) | U10 | CONN-SMD-3P-P1.00_BM03B-SRSS-TB-LF-SN |  | BM03B-SRSS-TB(LF)(SN) | JST | C160389 | LCSC | Connectors:Wire To Board Connector | Connectors |  |  | 12572 | 0.0394 | T | SMT | 5 | yes |  | CONN-SMD_SR1.00-LS-3P | BM03B-SRSS-TB(LF)(SN) | BM03B-SRSS-TB(LF)(SN) | gge246
61 | 1 | PICO | U11 | COMM-SMD_L51.0-W21.0-P2.54_SC0916 |  | PICO | Raspberry Pi(树莓派) | C7203002 | LCSC | 开发板/开发工具:树莓派 | 开发板/开发工具 |  |  | 569 | 1.195 | B | SMT | 43 | yes |  |  | PICO | PICO | gge245
62 | 1 | PCA9633DP1,118 | U12 | TSSOP-8_L3.0-W3.0-P0.65-LS4.9-BL |  | PCA9633DP1,118 | NXP(恩智浦) | C88381 | LCSC | LED Drivers:LED Drivers | LED Drivers |  |  | 78 | 0.3466 | T | SMT | 8 | yes |  | TSSOP-8_L3.0-W3.0-H1.1-LS4.9-P0.65 | PCA9633DP1,118 | PCA9633DP1,118 | gge145
63 | 2 | RN2905,LF(CT | U13,U14 | SOT-323-6_L2.0-W1.3-P0.65-LS2.1-BR |  | RN2905,LF(CT | TOSHIBA(东芝) | C5732699 | LCSC | Transistors/Thyristors:Digital Transistors | Transistors/Thyristors |  |  | 0 | 0.011 | T | SMT | 6 | yes |  | SOT-323-6_L2.0-W1.3-P0.65-LS2.1-BR | RN2905,LF(CT | RN2905,LF(CT | gge241,gge242
64 | 1 | TJA1050TM/TR | U15 | SOIC-8_L4.9-W3.9-P1.27-LS6.0-BL |  | TJA1050TM/TR | HGSEMI(华冠) | C42370273 | LCSC | Interface:CAN Transceivers | Interface |  |  | 7651 | 0.0742 | T | SMT | 8 | yes |  | SOIC-8_L4.9-W3.9-H1.7-LS6.0-P1.27 | TJA1050TM/TR | TJA1050TM/TR | gge249
65 | 1 | MCP2515T-I/ML | U16 | QFN-20_L4.0-W4.0-P0.50-TL-EP2.7 |  | MCP2515T-I/ML | MICROCHIP(美国微芯) | C96140 | LCSC | Interface:CAN Controllers | Interface |  |  | 3453 | 0.2593 | T | SMT | 21 | yes |  | QFN-20_L4.0-W4.0-H0.8-P0.50 | MCP2515T-I/ML | MCP2515T-I/ML | gge248
66 | 1 | 16MHz | X1 | CRYSTAL-SMD_4P-L3.2-W2.5-BL | 16MHz | X322516MLB4SI | YXC(扬兴晶振) | C13738 | LCSC | Crystals, Oscillators, Resonators:Crystals | Crystals, Oscillators, Resonators |  |  | 353443 | 0.0107 | T | SMT | 4 | yes |  | CRYSTAL-SMD_4P-L3.2-W2.5-BL | X322516MLB4SI | 16MHz | gge252